## TableS1_all_watershed_attribute
Attribute | Units | Notes | Source
Drainage area | km2 | — | https://www.usgs.gov/streamstats
Mean Annual Precip. | mm | — | https://www.usgs.gov/streamstats
Percentage AB Soils | % | A & B soils are those defined as the USDA as having high or moderate infiltration, respectively | https://www.sciencebase.gov/catalog/item/5728d93be4b0b13d3918a99f
Drainage density | km/km2 | Ratio of total stream length in a given watershed to watershed area | https://www.sciencebase.gov/catalog/item/57976a0ce4b021cadec97890
Median Distance to Stream | m | Average (median) distance between a point in a wateshed and a flow line | https://www.sciencebase.gov/catalog/item/5d1a1dfbe4b0941bde6025d2
Minimum Distance to Stream | m | The minimum distance between a point in a watershed and a flow line, for each watershed | https://www.sciencebase.gov/catalog/item/5d1a1dfbe4b0941bde6025d2
Maximum Distance to Stream | m | The maximum distance between a point in a watershed and a flow line, for each watershed | https://www.sciencebase.gov/catalog/item/5d1a1dfbe4b0941bde6025d2
Standard Dev. Distance to Stream | m | The distribution (standard deviation) of distance to flow line for all points in a watershed | https://www.sciencebase.gov/catalog/item/5d1a1dfbe4b0941bde6025d2
Elevation over 1200 ft | % | The fraction of watershed area above 1200 ft | https://www.usgs.gov/streamstats
Relief | m | The difference between the highest and lowest elevation point in a watershed | https://www.usgs.gov/streamstats
Peak Flow Anomaly | — | The ratio of mean annual peak flow to mean annual flow (1990-2023) | Derived from NWIS Flow data (https://waterdata.usgs.gov/nwis)
Forested Land | % | Percent of watershed covered by land classified as forest by Troy et al 2007 | https://hub.arcgis.com/documents/VCGI::vt-generalized-land-cover-land-use-for-champlain-basin-sal-2001/about?uiVersion=content-views
Barren Land | % | Percent of watershed covered by land classified as barren by Troy et al 2007 | https://hub.arcgis.com/documents/VCGI::vt-generalized-land-cover-land-use-for-champlain-basin-sal-2001/about?uiVersion=content-views
Developed Land | % | Percent of watershed covered by land classified as developed by Troy et al 2007 | https://hub.arcgis.com/documents/VCGI::vt-generalized-land-cover-land-use-for-champlain-basin-sal-2001/about?uiVersion=content-views
Agriculutral Land | % | Percent of watershed covered by land classified as agriculture by Troy et al 2007 | https://hub.arcgis.com/documents/VCGI::vt-generalized-land-cover-land-use-for-champlain-basin-sal-2001/about?uiVersion=content-views
Water & Wetland | % | Percent of watershed covered by land classified as water or wetland by Troy et al 2007 | https://hub.arcgis.com/documents/VCGI::vt-generalized-land-cover-land-use-for-champlain-basin-sal-2001/about?uiVersion=content-views
Forested Land, Riparian | % | Percent of watershed covered by land classified as forest by Troy et al 2007 within a 100m buffer of all streams | Derived from Troy et al. 2007 above
Barren Land, Riparian | % | Percent of watershed covered by land classified as barren by Troy et al 2007 within a 100m buffer of all streams | Derived from Troy et al. 2007 above
Developed Land, Riparian | % | Percent of watershed covered by land classified as developed by Troy et al 2007 within a 100m buffer of all streams | Derived from Troy et al. 2007 above
Agriculutral Land, Riparian | % | Percent of watershed covered by land classified as agriculture by Troy et al 2007 within a 100m buffer of all streams | Derived from Troy et al. 2007 above
Water & Wetland, Riparian | % | Percent of watershed covered by land classified as water or wetland by Troy et al 2007 within a 100m buffer of all streams | Derived from Troy et al. 2007 above
Maximum Stream Order | — | Maximum Strahler stream order | Derived from National Hydrography Dataset Plus High Resolution (https://hydro.nationalmap.gov/arcgis/rest/services/NHDPlus_HR/MapServer)
1st order stream frequency | % | Percent total network length comprised of first order streams (1st order length/total length) | Derived from National Hydrography Dataset Plus High Resolution (https://hydro.nationalmap.gov/arcgis/rest/services/NHDPlus_HR/MapServer)
2nd order stream frequency | % | Percent total network length comprised of 2nd order streams (2nd order length/total length) | Derived from National Hydrography Dataset Plus High Resolution (https://hydro.nationalmap.gov/arcgis/rest/services/NHDPlus_HR/MapServer)
3rd order stream frequency | % | Percent total network length comprised of 3rd order streams (3rd order length/total length) | Derived from National Hydrography Dataset Plus High Resolution (https://hydro.nationalmap.gov/arcgis/rest/services/NHDPlus_HR/MapServer)
4th order stream frequency | % | Percent total network length comprised of 4th order streams (4th order length/total length) | Derived from National Hydrography Dataset Plus High Resolution (https://hydro.nationalmap.gov/arcgis/rest/services/NHDPlus_HR/MapServer)
5th order stream frequency | % | Percent total network length comprised of 5th order streams (5th order length/total length) | Derived from National Hydrography Dataset Plus High Resolution (https://hydro.nationalmap.gov/arcgis/rest/services/NHDPlus_HR/MapServer)
6th order stream frequency | % | Percent total network length comprised of 6th order streams (6th order length/total length) | Derived from National Hydrography Dataset Plus High Resolution (https://hydro.nationalmap.gov/arcgis/rest/services/NHDPlus_HR/MapServer)
7th order stream frequency | % | Percent total network length comprised of 7th order streams (7th order length/total length) | Derived from National Hydrography Dataset Plus High Resolution (https://hydro.nationalmap.gov/arcgis/rest/services/NHDPlus_HR/MapServer)
Cascade channel freq. | % | Percent total network length comprised of channels classified as cascade according to Buffington & Montgomery (2022) (0.08 < channel slope ≤ 0.26 m/m) (cascade length/total length) | Derived from National Hydrography Dataset Plus High Resolution (https://hydro.nationalmap.gov/arcgis/rest/services/NHDPlus_HR/MapServer)
Colluvial channel freq. | % | Percent total network length comprised of channels classified as colluvial according to Buffington & Montgomery (2022) (channel slope >0.26 m/m) (colluvial length/total length) | Derived from National Hydrography Dataset Plus High Resolution (https://hydro.nationalmap.gov/arcgis/rest/services/NHDPlus_HR/MapServer)
Dune Ripple channel freq. | % | Percent total network length comprised of channels classified as dune ripple according to Buffington & Montgomery (2022) (channel slope ≤ 0.001 ) (dune ripple length/total length) | Derived from National Hydrography Dataset Plus High Resolution (https://hydro.nationalmap.gov/arcgis/rest/services/NHDPlus_HR/MapServer)
Plane Bed channel freq. | % | Percent total network length comprised of channels classified as plane bed according to Buffington & Montgomery (2022) (0.01 < channel slope ≤ 0.03 m/m) (plane bed length/total length) | Derived from National Hydrography Dataset Plus High Resolution (https://hydro.nationalmap.gov/arcgis/rest/services/NHDPlus_HR/MapServer)
Pool Riffle channel freq. | % | Percent total network length comprised of channels classified as pool-riffle according to Buffington & Montgomery (2022) (0.001 < channel slope ≤ 0.03 m/m) (pool riffle length/total length) | Derived from National Hydrography Dataset Plus High Resolution (https://hydro.nationalmap.gov/arcgis/rest/services/NHDPlus_HR/MapServer)
Step-pool channel freq. | % | Percent total network length comprised of channels classified as step-pool according to Buffington & Montgomery (2022) (0.03 < channel slope ≤ 0.08 m/m) (pool riffle length/total length) | Derived from National Hydrography Dataset Plus High Resolution (https://hydro.nationalmap.gov/arcgis/rest/services/NHDPlus_HR/MapServer)
Basin Compactness | — | Ratio of basin perimeter to basin drainage area | Derived from watershed shapefiles acquired from the National Watershed Boundary Dataset (https://www.usgs.gov/national-hydrography/watershed-boundary-dataset)
rb_flashiness | — | Richards-Baker Flashiness Index | https://doi.org/10.1111/j.1752-1688.2004.tb01046.x
h | — | Hack's exponent [log(total flowline length)/log(basin drainage area)] | Derived from watershed shapefiles acquired from the National Watershed Boundary Dataset (https://www.usgs.gov/national-hydrography/watershed-boundary-dataset)
Mean Mainstem Slope | — | Average slope of the mainstem channel (as defined by the National Hydrography Dataset(NHD)) in each basin | Derived from National Hydrography Dataset Plus High Resolution (https://hydro.nationalmap.gov/arcgis/rest/services/NHDPlus_HR/MapServer)
Mean Mainstem Sinuosity | — | Average sinuousity of the mainstem channel (simply the mean of sinuosity for the reaches defined as mainstem in NHD v2) | https://www.sciencebase.gov/catalog/item/57976a0ce4b021cadec97890
tot_ndams2010 | count | Total number of dams in watershed | https://www.sciencebase.gov/catalog/item/58c301f2e4b0f37a93ed915a
tot_norm_storage2010 | acre-feet | Accumulated normal dam storage (in acre-feet) defined as the total storage space in a reservoir below the normal retention level | https://www.sciencebase.gov/catalog/item/58c301f2e4b0f37a93ed915a
Mean Bankfull Width | m | Mean bankfull width for all flowlines in basin | https://www.sciencebase.gov/catalog/item/5cf02bdae4b0b51330e22b85
Median Bankfull Width | m | Median bankfull width for all flowlines in basin | https://www.sciencebase.gov/catalog/item/5cf02bdae4b0b51330e22b85
Mean Olson Permeability | µm/s | Estimated hydraulic conductivity of surface or near surface geology | https://www.sciencebase.gov/catalog/item/5703e35be4b0328dcb825562
tot_soller_11 | % | Estimated total upstream routed percent of all upstream catchments that contains the surficial materials: Alluvial sediments, thin, less than 100 feet thick; Holocene to Pliocene geologic age | https://www.sciencebase.gov/catalog/item/57d8529ee4b090824ff9ac91
tot_soller_420 | % | Estimated total upstream routed percent of all upstream catchments that contains the surficial materials: Glacial till sediments, mostly silty, discontinuous or patchy in distribution. late Wisconsinan to pre-Illinoian geologic age | https://www.sciencebase.gov/catalog/item/57d8529ee4b090824ff9ac91
tot_soller_421 | % | Estimated total upstream routed percent of all upstream catchments that contains the surficial materials: Glacial till sediments, mostly silty, thin, less than 100 feet thick. late Wisconsinan to pre-Illinoian geologic age | https://www.sciencebase.gov/catalog/item/57d8529ee4b090824ff9ac91
tot_soller_430 | % | Estimated total upstream routed percent of all upstream catchments that contains the surficial materials: Glacial till sediments, mostly sandy, discontinuous or patchy in distribution. late Wisconsinan to pre-Illinoian geologic age | https://www.sciencebase.gov/catalog/item/57d8529ee4b090824ff9ac91
tot_soller_431 | % | Estimated total upstream routed percent of all upstream catchments that contains the surficial materials: Glacial till sediments, mostly sandy, thin, less than 100 feet thick. late Wisconsinan to pre-Illinoian geologic age | https://www.sciencebase.gov/catalog/item/57d8529ee4b090824ff9ac91
tot_soller_450 | % | Estimated total upstream routed percent of all upstream catchments that contains the surficial materials: Glaciofluvial ice-contact sediments, mostly sand and gravel, discontinuous or patchy in distribution. late Wisconsinan to Illinoian geologic age | https://www.sciencebase.gov/catalog/item/57d8529ee4b090824ff9ac91
tot_soller_451 | % | Estimated total upstream routed percent of all upstream catchments that contains the surficial materials: Glaciofluvial ice-contact sediments, mostly sand and gravel, thin, less than 100 feet thick. late Wisconsinan to Illinoian geologic age | https://www.sciencebase.gov/catalog/item/57d8529ee4b090824ff9ac91
tot_soller_701 | % | Estimated total upstream routed percent of all upstream catchments that contains the surficial materials: Organic-rich muck and peat, thin, less than 100 feet thick. Holocene to late Pleistocene geologic age | https://www.sciencebase.gov/catalog/item/57d8529ee4b090824ff9ac91
tot_soller_811 | % | Estimated total upstream routed percent of all upstream catchments that contains the surficial materials: Proglacial sediments, mostly fine grained, thin, less than 100 feet thick. late Wisconsinan to pre-Illinoian geologic age | https://www.sciencebase.gov/catalog/item/57d8529ee4b090824ff9ac91
tot_soller_821 | % | Estimated total upstream routed percent of all upstream catchments that contains the surficial materials: Proglacial sediments, mostly coarse-grained, thin, less than 100 feet thick. late Wisconsinan to pre-Illinoian geologic age | https://www.sciencebase.gov/catalog/item/57d8529ee4b090824ff9ac91
tot_bushreed1 | % | Accumulated upstream percent area of NHDPlus version 2 flowline catchments with generalized geology type gneiss | https://www.sciencebase.gov/catalog/item/5703f6b5e4b0328dcb826d06
tot_bushreed2 | % | Accumulated upstream percent area of NHDPlus version 2 flowline catchments with generalized geology type granitic | https://www.sciencebase.gov/catalog/item/5703f6b5e4b0328dcb826d06
tot_bushreed5 | % | Accumulated upstream percent area of NHDPlus version 2 flowline catchments with generalized geology type sedimentary | https://www.sciencebase.gov/catalog/item/5703f6b5e4b0328dcb826d06
tot_bushreed6 | % | Percent of NHDPlus version 2 catchment of generalized geology type volcanic | https://www.sciencebase.gov/catalog/item/5703f6b5e4b0328dcb826d06
tot_bushreed8 | % | Accumulated upstream percent area of NHDPlus version 2 flowline catchments with generalized geology type water | https://www.sciencebase.gov/catalog/item/5703f6b5e4b0328dcb826d06
tot_bfi | % | Base flow index | https://www.sciencebase.gov/catalog/item/5669a8e3e4b08895842a1d4f
tot_ieof | % | Mean infiltration-excess overland flow as a percent of streamflow | https://www.sciencebase.gov/catalog/item/56f974e2e4b0a6037df06b55
tot_satof | % | Mean saturation overland flow as a percent of streamflow | https://www.sciencebase.gov/catalog/item/56f97acbe4b0a6037df06b6a
tot_prsnow | % | Estimated mean annual snow as a percent of total precipitation, 1905-2002 | https://www.sciencebase.gov/catalog/item/57053dc5e4b0d4e2b756c117
tot_rf7100 | — | The mean annual average for the Rainfall and Runoff factor ("R factor" of Universal Soil Loss Equation) for the period 1971-2000 | https://www.sciencebase.gov/catalog/item/573b6028e4b0dae0d5e3ae16
tot_run7100 | mm/yr | Estimated 30-year (1971-2000) average annual runoff in millimeters per year from USGS streamgages | https://www.sciencebase.gov/catalog/item/578f8ad8e4b0ad6235cf6e43
tot_contact | days | Contact time, the length of time it takes for water to drain along subsurface flow paths to the stream | https://www.sciencebase.gov/catalog/item/56f96fc5e4b0a6037df06b12
tot_ewt | m | Average depth to water table relative to the land surface | https://www.sciencebase.gov/catalog/item/56f97456e4b0a6037df06b50
tot_twi | — | Topographic wetness index | https://www.sciencebase.gov/catalog/item/56f97be4e4b0a6037df06b70
tot_rechg | mm/yr | The 30 year (1951-1980) mean annual natural groundwater recharge | https://www.sciencebase.gov/catalog/item/56f97577e4b0a6037df06b5a
tn_loss_kg_ha | kg/ha | Estimate of TP loss under baseline scenarios (i.e., no management implementation) | https://www.sciencebase.gov/catalog/item/5cc89237e4b09b8c0b77f247
mean_septic_n_kg | kg | Mean nitrogen from septic | Estimated from the below link
total_septic_n_kg | kg | Estimated nitrogen from septic | https://www.sciencebase.gov/catalog/item/5d2f72f0e4b01d82ce821afa
tn_application_kg_km2 | kg/km2 | The mean rate of nitrogen from fertilizer and manure applied on agricultural land in 1997 | https://www.sciencebase.gov/catalog/item/57053205e4b0d4e2b756b353
tp_loss_kg_ha | kg/ha | Estimate of TP loss under baseline scenarios (i.e., no management implementation) | https://www.sciencebase.gov/catalog/item/5cc89237e4b09b8c0b77f247
tp_fert_man_kg_km2 | kg | Estimated loads of nitrogen and phosphorous from fertilizer and manure applied on agricultural land for the year 2012 | https://www.sciencebase.gov/catalog/item/59038bc8e4b0e862d2311aef
tp_application_kg_km2 | kg/km2 | The mean rate of phosphorous from fertilizer and manure applied on agricultural land in 1997 | https://www.sciencebase.gov/catalog/item/57053749e4b0d4e2b756b969
tot_basin_slope | — | Average slope in percent of all upstream NHDPlusV2 flowline catchments | https://www.sciencebase.gov/catalog/item/57976a0ce4b021cadec97890
pct_drained_by_tile | % | Estimated percent area of subsurface tile drainage extent from the early 1990's | https://www.sciencebase.gov/catalog/item/58d9dec6e4b0543bf7fda70e
tot_npdes_maj | count | The number of major National Pollutant Discharge Elimination System (NPDES) sites, as defined by Environmental Protection Agency (EPA) | https://www.sciencebase.gov/catalog/item/57c9d89ce4b0f2f0cec192da
tot_popdens_ppl_km2 | persons/km2 | Accumulated Population density, persons per sq km from 2010 Census block data based on total upstream accumulation | https://www.sciencebase.gov/catalog/item/5728f746e4b0b13d3918aa1e
cat_popdens_ppl_km2 | persons/km2 | Population density, persons per square kilometer per NHDPlus version 2 catchment | https://www.sciencebase.gov/catalog/item/5728f746e4b0b13d3918aa1e
max_pop_dens_ppl_km2 | persons/km2 | Maximum population density, persons per square kilometer from 2010 Census block level data | Derived from cat_pop_dens (https://www.sciencebase.gov/catalog/item/5728f746e4b0b13d3918aa1e)
tot_total_road_dens_km_km2 | km/km2 | Total upstream routed accumulated density of all road types per NHDPlusV2 catchment | https://www.sciencebase.gov/catalog/item/57976a0ce4b021cadec97890